## FS text
Fact Sheets and catalogue Text
Char. count
Factsheet level - L4 | 1013012898076 | 13 | 101301289807671770 | L6
Factsheet level - L3 | 10130128 | 8
Product (L4) Name | VHS010-VHS011 CIID2
FactSheet only
Master header - max. 80 char. | Nilfisk VHS010-VHS011 CIID2: Mini industrial vacuum cleaners for combustible dust and hazardous dust in HazLoc location CIID2 | 125
(Shorter is better)
FactSheet and catalogue
Catalogue text - max. 300 characters | The VHS010 and VHS011 CIID2 are a range of CIID2-certified vacuum cleaners suitable for the collection of combustible dust and hazardous dust in classified CIID2 areas. The uniqueness of the mini IVS range is the high mobility in narrow spaces, its compactness, and lightweight as its robustness and reliability. | 313
FactSheet only
Master Description - max. 2000 characters | The VHS010 and VHS011 CIID2 are a range of CIID2-certified vacuum cleaners suitable for the collection of combustible dust and hazardous dust, in classified CIID2 areas. The uniqueness of the mini IVS range is the high mobility in narrow spaces, compactness, and lightweight as its robustness and reliability. MINI IVS CIID2 models for hazardous dust, the VHS010, are also available with different types of safe disposal systems to perfectly grant always highest safety standard. The three different models, equipped with safe disposal systems, are LC and HC third-party certified. The HC model uses a high-performing safe bag system, and for this reason, versions equipped with safe disposal are perfect for a wider range of applications with the most hazardous powders. Models CIID2 with PullClean, the VHS011, instead, can handle heavy loads of material with great stability of performance and without consumables. In ordinary usage, the Pull&Clean system is capable of incredibly extending the last of the conical cartridge filter. These models VHS011, are perfect for cleaning jobs in the food industry, where most of the powders are combustible, designed to be used for cleaning food processing machines e.g. vertical packaging machines, conveyors belts, V-blenders, etc.. and for general cleaning of floors, desks, equipment etc. The three suggested accessory kits cover the most common applications. The full catalog of accessories diameter of 40 mm is compatible with the mini IVS range. | 1500
Master Key selling points - max 600 characters, and make minimum 4 key selling points, always start with "- ", and don't make any "-" in the text (e.g. Don't say "user-friendly"… it must be "user friendly") | • Lightweight and compact • Highly movable due to the 4 ball bearing pivoting wheels • Reliable with 950 W and great suction power • Metal-motorhead integrates the brushless bypass motor both safer and more robust in massive usage than standard motors, moreover, it has an extended lifetime of up to 10.000 hours • Fully equipped with convenient handle, power cord holder, and accessories holder • Fully grounded and bounded, doesn't need inconvenient earthing wire and clamp • Pull&Clean system grants high performance of filtration without usage of consumables • 3 levels of safe disposal for the safest level of dust collection according to powder's classification, LCLASS and HCLASS. • IP65 water and dust resistance of the motor head grants the highest protection for operators and the environment • Third-party certified CIID2 and LMH | 841
F&B can be the same as "Key Selling Points" or different. For example, a Key Selling Point might be "Comfortable seat reduces operator fatigue", and the F&B is F: "Comfortable seat" B: "reduces operator fatigue" |  | rank
| Features |  | Benefits
| Small footprint and low weight | 1 | Perfect for usage in narrow spaces and for cleaning hard-to-reach areas
| Fully equipped with accessories holder, cable holder, and convenient handle | 2 | Easy to move together with all needed accessories and very low space occupation when stored
| Metal motor head IP65 with bypass brushless motor | 3 | Extended life of up to 10.000 hours, perfectly cooled in every work condition, and perfectly safe for usage in hazardous areas.
| Fully grounded and bounded with antistatic or conductive components | 4 | Safe and convenient doesn't require earthing clamp and it is perfectly protected against electrostatic charge
| Vacuum cleaner | 5 | Easy understanding and precise filter monitoring device
| Stainless steel AISI 304 container and deflector | 6 | Higher resistance against corrosion abrasion, reduced risk of spark ignition through low-carbon steel

## Models
Master description | VHS011N1 LC C2D2 | VHS010N1 LC C2D2 | VHS010N1 MC C2D2 | VHS010N1 HC C2D2
Part no. | 4010100119 | TBD | TBD | TBD

## Technical data
| Master description | VHS011N1 LC C2D2 | VHS010N1 LC C2D2 | VHS010N1 MC C2D2 | VHS010N1 HC C2D2
| Model n° | 4010100119 | TBD | TBD | TBD
1 | Voltage (V) | 120 | 120 | 120 | 120
2 | Frequncy (HZ) | 60 | 60 | 60 | 60
4 | IP protection class | 65 | 65 | 65 | 65
5 | Insulation class | I | I | I | I
6 | Rated power (kW) | 0.95 | 0.95 | 0.95 | 0.95
7 | Max airflow (M3/H – L/M) | 3583 – 215 | 3583 – 215 | 3583 – 215 | 3583 – 215
8 | Airflow with 3 meter hose (M3/H – L/M) | 2750 - 165 | 2833 - 170 | 2833 - 170 | 2833 - 170
9 | Max. vacuum (kPa - mbar) | 21 - 210 | 21 - 210 | 21 - 210 | 21 - 210
10 | Sound pressure level (dB(A)) | 72 | 72 | 72 | 72
11 | Tank capacity (L) | 15 | 30 | 30 | 30
12 | Filter type, main | Conical cartridge | Fleech filter bag | Fleech filter bag | Safe bag system
13 | Filter area, main cm2 | 9000 | 9000 | 9000 | 9000
14 | Filter area, optional HEPA cm2 | 11000 | 10000 | 10000 | 10000
15 | Inlet (mm) | 40 | EXA 40 | EXA 40 | EXA 40
16 | Dimensions, W x L x H mm | 410x430x830 | 410x420x830 | 410x420x830 | 410x420x830
17 | Weight (Kg) | 21 | 21 | 21 | 21
18 | Main filter CLASS | M | M | M | M
19 | Filter cleaning system | Pull&clean | - | - | -
20 | Stainless steel container | Included | Included | Included | Included
21 | Vacuum meter | Included | Included | Included | Included
22 | Earth connection | Included | Included | Included | Included
23 | Antistatic wheels | Included | Included | Included | Included
24 | Hazloc CIID2 | Included | Included | Included | Included
25 | UL | Included

## FEATURES AND INCL ACC.
| VHS011N1 LC C2D2 | VHS010N1 LC C2D2 | VHS010N1 MC C2D2 | VHS010N1 HC C2D2
Features and incl. Accessories VHS01 Z22 | 4010100119 | TBD | TBD | TBD
UPSTREAM HEPA14 FILTER | x | x | x | x
PullClean cleaning System | x | - | - | -
Removable wheel-base | x
Removable Container | x
ANTISTATIC CONICAL CARTRIGE | x | - | - | -
ANTISTATIC CONICAL CARTRIGE PTFE | optional | - | - | -
Safe disposal | - | x | x | x
FLEECE FILTER BAG 5 PCS ATTIX 40/50 | - | x | - | -
SAFE BAG ANTISTATIC D360-D400 MOD.VHS010 | - | - | - | x
US PLUG | x
Vacuum meeter | x

## ACCESSORIES
Part number | Description 2 (from ERP system in this case MP (SAP)) | Category | Applicable (component or accessories usable) | Mountable (it is an optional installed as retrofit) | Included (already included in the variant)
4072400825 | BASIC ANTIST. ACC. KIT D40 ACD MACHINE | Acc kit | x
4072400774 | COMPL. ANTIST. ACC. KIT D40 ACD GENERAL | Acc kit | x
4072400826 | FDA ANTIST. ACC. KIT D40 ACD MACHINE | Acc kit | x
4072400785 | FLEX ANTISTATIC HOSE D40 3M + SLEEVES | Hose | x
Z7 21033 | BENT CONNECTION D40 INOX | Bend connection | x
40000214 | CONIC TUBE D40 ANTISTATIC COMPONENT ATEX | End Tools | x
4072200837 | ANTISTATIC FLOOR NOZZLE D40 300MM | Acc components | x
4072200841 | HANDGRIP SS D40 2 PIECES COMPLETE | Handgrip | x
4072400262 | ROUND ANTISTATIC BRUSH BLACK 38MM-70MM | End Tools | x
4072400438 | ANTISTATIC HOSE FDA D40 MT3 + SLEEVES | Hose | x
Z7 21033 | BENT CONNECTION D40 INOX | Bend connection | x
4072100105 | SILICONE CONE FDA D40 | End Tools | x
4072200622 | REDUCER D40/32 SS WITH EXTERNAL RIMS | Reducer | x
81141103 | FLEXIBLE NOZZLE 240MM D32MM SI AUTOCLAVE | Nozzle | x
Z8 17262 | ABSOLUTE FILTER D170X150 H14 | Spare Filter | x
107419592 | FLEECE FILTER BAG 5 PCS ATTIX 40/50 | Spare Filter | x
4084001573 | SAFE BAG ANTISTATIC D360-D400 MOD.VHS010 | Spare filter | x
80554900 | SEAL FOR HOLDER SILICONE AUTOCLAVABLE | Gasket | x
4081801694 | BAND LOCK D.320 MOD.VHS01X | Band | x
4081701855 | CONICAL CART. FILTER D200X160 MC ANTIST. | Spare Filter | x
4081701856 | CONICAL CART.FILT.D200X160 MC ANT.PTFE | Spare Filter | x