## Models
Master description | VHS210 Z22 EXA LC FM | VHS210 Z22 EXA LC FM AU | VHS210 Z22 EXA LC FM 3X AU FPAT | VHS210 Z22 EXA LC FM AU SBS | VHS210 Z22 EXA LC FM PBS | VHS210 Z22 EXA LC FM V110 UKP | VHS210 Z22 EXA HC | VHS210 Z22 EXA MC | VHS210N1 C2D2 LC FM | VHS210N1 C2D2 LC FM AU | VHS210N1 C2D2 LC FM 3X AU FPAT
Part no. | 4010300509 | 4010300510 | 4010300511 | 4010300512 | 4010300513 | 4010300514 | 4010300515 | 4010300516 | 4010300517 | 4010300518 | 4010300519

## Technical data
Master description | VHS210 Z22 EXA LC FM | VHS210 Z22 EXA LC FM AU | VHS210 Z22 EXA LC FM 3X AU FPAT | VHS210 Z22 EXA LC FM AU SBS | VHS210 Z22 EXA LC FM PBS | VHS210 Z22 EXA LC FM V110 UKP | VHS210 Z22 EXA HC | VHS210 Z22 EXA MC | VHS210N1 C2D2 LC FM | VHS210N1 C2D2 LC FM AU | VHS210N1 C2D2 LC FM 3X AU FPAT
Model n° | 4010300509 | 4010300510 | 4010300511 | 4010300512 | 4010300513 | 4010300514 | 4010300515 | 4010300516 | 4010300517 | 4010300518 | 4010300519
Voltage (V) | 230 | 230 | 230 | 230 | 230 | 110 | 230 | 230 | 120 | 120 | 120
Frequncy (HZ) | 50 | 50 | 50 | 50 | 50 | 50 | 60 | 60 | 60 | 60 | 60
IP protection class | 65 | 65 | 65 | 65 | 65 | 65 | 65 | 65 | 65 | 65 | 65
Insulation class | I | I | I | I | I | I | I | I | I | I | I
Label type | H3 | H3 | H3 | H3 | H3 | H3 | H3 | H3 | H2 | H2 | H2
Rated power (kW) | 1.85 | 1.85 | 1.85 | 1.85 | 1.85 | 1.34 | 1.85 | 1.85 | 1.45 | 1.45 | 1.45
Current draw, rated (A) | 13.5 | 13.5 | 13.5 | 13.5 | 13.5 | 19 | 13.5 | 13.5 | 17.5 | 17.5 | 17.5
Max airflow rate (m3/h) 3 mt hose | 330 | 330 | 330 | 330 | 330 | 290 | 270 | 270 | 250 | 250 | 250
Max. vacuum (mbar) | 260 | 260 | 260 | 260 | 260 | 230 | 260 | 260 | 240 | 240 | 240
Sound pressure level (dB(A)) | 67 | 67 | 67 | 67 | 67 | 67 | 67 | 67 | 67 | 67 | 67
Tank capacity (L) | 50 | 50 | 50 | 50 | 50 | 50 | NA | NA | 50 | 50 | 50
Filter type, main | star filter | star filter | star filter | star filter | star filter | star filter | star filter | star filter | star filter | star filter | star filter
Filter area, main cm2 | 18,003 | 18,002 | 18,001 | 18,000 | 18,000 | 18,000 | 18,000 | 18,000 | 18,000 | 18,000 | 18,000
Inlet (mm) | 70 | 70 | 70 | 70 | 70 | 70 | 70 (rid 50) | 70 (rid 50) | 70 | 70 | 70
Dimensions, W x L x H cm | 86x62x155 | 86x62x155 | 86x62x155 | 86x62x155 | 86x62x155 | 86x62x155 | 86x62x182 | 86x62x182 | 86x62x155 | 86x62x155 | 86x62x155
Bow dimension,W x L x H cm | 86x70x175 | 86x70x175 | 86x70x175 | 86x70x175 | 86x70x175 | 86x70x175 | 86x70x210 | 86x70x210 | 86x70x175 | 86x70x175 | 86x70x175
Net weight (kg) | 74 | 74 | 74 | 74 | 74 | 74 | 81 | 81 | 74 | 74 | 74
Gross weight (Kg) | 90 | 90 | 90 | 90 | 90 | 90 | 100 | 100 | 90 | 90 | 90
Main filter CLASS | M | M | M | M | M | M | M | M | M | M | M

## FEATURES AND INCL ACC.
| VHS210 Z22 EXA LC FM | VHS210 Z22 EXA LC FM AU | VHS210 Z22 EXA LC FM 3X AU FPAT | VHS210 Z22 EXA LC FM AU SBS | VHS210 Z22 EXA LC FM PBS | VHS210 Z22 EXA LC FM V110 UKP | VHS210 Z22 EXA HC | VHS210 Z22 EXA MC | VHS210N1 C2D2 LC FM | VHS210N1 C2D2 LC FM AU | VHS210N1 C2D2 LC FM 3X AU FPAT
Features and incl. Accessories VHS01 Z22 | 4010300509 | 4010300510 | 4010300511 | 4010300512 | 4010300513 | 4010300514 | 4010300515 | 4010300516 | 4010300517 | 4010300518 | 4010300519
Pull&clean System
Stainless steel frame
Stainless steel filter chamber |  |  | x
Stainless steel dust container | x | x | x | x | x | x | x | x | x | x | x
Vacuum meter | x | x | x | x | x | x | x | x | x | x | x
HEPA (H14) upstream filtration |  | x | x | x | [5 empty] | x
Earth connection | x | x | x | x | x | x | x | x | x | x | x
Active carbon filter
L class AntiStatic filter | x | x | x | x | x | x | x | x | x | x | x
Conductive wheels | x | x | x | x | x | x | x | x | x | x | x
Conductive wheels
Immersion Separator
Antistatic PTFE Filter

## ACCESSORIES
Part number | Description 2 (from ERP system in this case MP (SAP)) | Category | Applicable (component or accessories usable) | Mountable (it is an optional installed as retrofit) | Included (already included in the variant)
4072000386 | HANDGRIP D50 ATEX II2GD | Extension tube | x
4072000388 | MOBILE NOZZLE D50 MM400 II2GD COMPLETE | NOzzle | x
4072000442 | HANDGRIP D70 ATEX II2GD COMP. | Extension tube | x
4072000452 | MOBILE NOZZLE D70 MM500 II2GD COMPLETE | NOzzle | x
4072100155 | REDUCTION D70/50 ATEX II2GD | Hose and connection | x
4072100163 | FLAT LANCE D50 ATEX II2GD | Crevice nozzle | x
4072100193 | FLAT LANCE D70 ATEX II2GD COMP. | Crevice nozzle | x
4072200663 | ATEX ACCESSORIES KIT D50 II2GD COMPLETE | acc kit | x
4072200667 | ANTIST. ACCESSORIES KIT D50 II2GD COMPL | acc kit | x
4072200669 | ANTIST. ACCESSORIES KIT D50 II2GD FLOOR | acc kit | x
4072200671 | ANTIST. ACCESS. KIT D50 II2GD MACHINE | acc kit | x
4072400456 | FLEX CONDUCTIVE HOSE D50 5M II2GD COMPL | Vacuum Hose and Connection | x
4072400464 | FLEX ANTISTATIC HOSE D50 5M II2GD COMP | Vacuum Hose and Connection | x
4072400472 | ANTISTATIC FDA HOSE D50 5M II2GD COMPL | Vacuum Hose and Connection | x
4072400506 | CONDUCTIVE CONE D50 II2GD COMPLETE | cone nozzle | x
4072400521 | CONDUCTIVE NOZZLE D50 200MM II2GD COMPL | cone nozzle | x
4072400528 | SIL NOZZLE FDA 120MM D50 II2D COMPL | cone nozzle | x
4072400644 | ANTISTATIC FDA HOSE D70 5M II2GD COMPL | Vacuum Hose and Connection | x
4072400657 | FLEX CONDUCTIVE HOSE D70 5M II2GD COMPL. | Vacuum Hose and Connection | x
4072400675 | FLEX ANTISTATIC HOSE D70 5M II2GD COMP | Vacuum Hose and Connection | x
4072400718 | CONDUCTIVE CONE D70 II2GD COMPLETE | cone nozzle | x
4072400812 | SILICONE CONICAL TOOL FDA D50 II2D COMPL | cone nozzle | x