## Main Data File
| Country variant |  | EU or CH | [6 empty] | UK | INT |  | Other |  |  |  | US
| Item number |  | 107420627 | 107420622 | 107420628 | 107420629 | 107420634 | 107420633 | 107420659 | 107420771 | 107420772 | 107420779 | 107420773 | 107420774 | 107420775 | 107420776 | 107420770 | 107420777 | 107420778
| Description | Note | VP930 ECO PRO HEPA EU | VP930 PRO HEPA EU | VP930 PRO HEPA HF EU | VP930 PRO HEPA CH | VP930 PRO HEPA BLUE HF EU | VP930 PRO HEPA S2 EU | VP930 PRO HEPA HF S2 EU | VP930 PRO HEPA S2 UK | GD930 PRO INT EU PLUG | GD930 PRO INT UK PLUG | GD930 PRO CN | GD930 PRO KR | GD930 PRO HEPA S2 AU/NZ | GD930 PRO S2 JP | GD930 PRO HEPA US/CA | GD930 PRO US/CA | GD930 PRO HSP HEPA US/CA
Technical data
Voltage/Frequency | V/Hz |  | 220-240/50-60 | 220-240/50-60 | 220-240/50-60 | 220-240/50-60 | 220-240/50-60 | 220-240/50-60 | 220-240/50-60 | 220-240/50-60 | 230/50-60 | 230/50-60 | 220-230/50-60 | 220-230/50-60 | 240/50-60 | 100/50-60 | 120/60 | 120/60 | 120/60
Protection class / IP protection |  |  | II / IP20 | II / IP20 | II / IP20 | II / IP20 | II / IP20 | II / IP20 | II / IP20 | II / IP20 | II / IP20 | II / IP20 | II / IP20 | II / IP20 | II / IP20 | II / IP20 | II / IP20 | II / IP20 | II / IP20
Rated Power | W |  | 400 | 760 | 760 | 760 | 760 | 760/400 | 760/400 | 760/400 | 1000 | 1000 | 1000 | 1000 | 1000 | 1000 | 1000 | 1000 | 1000
Suction Power (end of tube) | W |  | 120 | 285 | 285 | 285 | 285 | 285 | 285 | 285 | 270 | 270 | 270 | 270 | 270 | 270 | 270 | 270 | 270
Airflow (end of tube) | l/s |  | 26 | 37 | 37 | 37 | 37 | 37 | 37 | 37 | 35 | 35 | 35 | 35 | 35 | 35 | 35 | 35 | 35
Vacuum at nozzle | kPa |  | 18 | 26 | 26 | 26 | 26 | 26 | 26 | 26 | 23 | 23 | 23 | 23 | 23 | 23 | 23 | 23 | 23
Working sound level @2m (IEC 60335-2-69) | dB(A) |  | 48 | 50 | 50 | 50 | 50 | 50/46 | 50/46 | 50/46 | 52 | 52 | 52 | 52 | 52/48 | 52/48 | 52 | 52 | 52
Sound pressure level @1m (IEC 60335-2-69) | dB(A) |  | 53 | 55 | 55 | 55 | 55 | 55/51 | 55/51 | 55/51 | 57 | 57 | 57 | 57 | 57/53 | 57/53 | 57 | 57 | 57
Dust bag capacity | L |  | 15 | 15 | 15 | 15 | 15 | 15 | 15 | 15 | 15 | 15 | 15 | 15 | 15 | 15 | 15 | 15 | 15
Cord length | m |  | 15 | 15 | 15 | 15 | 15 | 15 | 15 | 10.5 | 15 | 10.5 | 15 | 15 | 15 | 15.5 | 10 | 10 | 10
Working radius | m |  | 18 | 18 | 18 | 18 | 18 | 18 | 18 | 13.5 | 18 | 13.5 | 18 | 18 | 18 | 18.5 | 13 | 13 | 13
Main filter type |  |  | HEPA 13 | HEPA 13 | HEPA 13 | HEPA 13 | HEPA 13 | HEPA 13 | HEPA 13 | HEPA 13 | Standard | Standard | Standard | Standard | HEPA 13 | Standard | HEPA 13 | Standard | HEPA 13
Main filter area | cm² |  | 12000 | 12000 | 12000 | 12000 | 12000 | 12000 | 12000 | 12000 | - | - | - | - | 12000 | - | 12000 | - | 12000
Weight | Kg |  | 7 | 7 | 7 | 7 | 7 | 7 | 7 | 7 | 7.5 | 7.5 | 7.5 | 7.5 | 8 | 7.5 | 8 | 7.5 | 8
Dimensions (LxWxH) | mm |  | 450x390x330 | 450x390x330 | 450x390x330 | 450x390x330 | 450x390x330 | 450x390x330 | 450x390x330 | 450x390x330 | 450x390x330 | 450x390x330 | 450x390x330 | 450x390x330 | 450x390x330 | 450x390x330 | 450x390x330 | 450x390x330 | 450x390x330
Features
Detachable cord |  |  | I | I | I | I | I | I | I | I | I | I | I | I | I | I | I | I | I
HEPA Filtration |  |  | I | I | I | I | I | I | I | l |  |  |  |  | I |  | I |  | I
High performance bag |  |  | I | I | I | I | I | I | I | l | I | I | I |  |  |  | l |  | I
Dual speed | [7 empty] | l | l | l |  |  |  |  | l | l
Cord storage |  |  | I | I |  | I | I | I | I | I | I | I | I | I | I | I | I | I | I
Tube parking |  |  | I | I | I | I | I | I | I | I | I | I | I | I | I | I | I | I | I
Ergonomic handle |  |  | I | I | I | I | I | I | I | I | I | I | I | I | I | I | I | I | I
Ergo bent-end |  |  | I | I | I | I | I | I | I | I | I | I | I | I | I | I | I | I | I
Non-marking wheels |  |  | I | I | I | I | I | I | I | l | l | l | l | l | l | l | l | l | l
Dust bags, 1 |  |  | I | I |  | I | I |  | l | l | [6 empty] | l | I | I
Dust bags, 1+5 |  |  |  |  | I |  |  | l | l |  | I | I | l | l | l | l
Accessories
Tubes
EXTENSION TUBE ALUMINIUM | 011 6431 500 |  |  | I |  | I |  | I |  | I | I | I | I | I |  | I |  | I
TELESCOPIC TUBE ALUMINIUM | 011 8130 500 |  | I |  | I |  | I |  | I | [5 empty] | I |  | I |  | I
Hose & Bent-end
Hose Alu-Handle CPL. 2,5m | 140 2782 500 |  | I | I | I | I | I | I | I | I | I | I | I | I | I | I | I | I | I
Floor Nozzles
MULTI SURFACE NOZZLE | 140 6700 540 |  | I |  | I |  | I |  | I
COMBI NOZZLE RD295P W.CLIP | 107417790 |  |  | I |  | I |  | I |  | I
COMBI NOZZLE RD295 | 140 8492 520 | [9 empty] | I | I | I | I | I | I | I | I | I
Filters & Bags
HEPA Filter (XL - Original) | 140 2666 010 |  | I | I | I | I | I | I | I | I |  |  |  |  | I |  | I |  | I
Standard Filter | [10 empty] | I | I | I | I |  | I |  | I
- Filter Main Foam | 140 1515 500
- Filter 5-P | 140 3260 500
Motor Filter | 140 1535 510 |  | I | I | I | I | I | I | I | I | I | I | I | I | I | I | I | I | I
Fleece Dust Bag 5-P | 107420630 |  | 1-P | 1-P | 1+5-P | 1-P | 1-P | 1+5-P | 1+5-P | 1-P | 1+5-P | 1+5-P | I |  |  |  | 1-P |  | 1-P
Fleece Dust Bag 10-P | 107420784
Paper Dust Bag 5-P | 140 7015 020 | [12 empty] | 1+5-P | I | 1+5-P |  | 1-P
Paper Dust Bag 10-P | 140 7015 040
High Filtration Paper Dust Bag 10-P | 140 7313 020
Cloth Dust Bag 1-P (reusable) | 140 7019 500 | [11 empty] | I |  | I
Other accessories
Small Combi Nozzle | 011 3104 500 |  | I | I | I | I |  | I | I | I | I | I | I | I | I | I | I | I | I
Crevice Nozzle | 010 3098 500 | [6 empty] | I | I | I | I | I | I | I | I | I | I |  | I
Wider premium HF nozzle - 350mm | 107413080
Hose Alu-Handle CPL. 4,5m | 140 2782 030
Radiator crevice | 81530400

## drop downs (hidden)
CATEGORY
general, non specific needs
SAFETY
QUALITY
RELIABILITY
EASE OF USE
PERFORMANCE
TOTAL COST OF OWNERSHIP
SERVICEABILITY
OPTIONS/ACCESSORIES
ENVIRONMENTAL
PACKAGING
GENERAL
INTERNAL
PRIORITY & RISK
1
3
9
VALIDATED (Y/N)
N/A
Y
N
BUILDS
N/A
PROTO 1
PROTO 2
PROTO 3
BUILD 1
BUILD 2
PILOT
VERIFICATION STATUS
N/A
PASS
FAIL